## Sheet1
Item Number | Item Name | Item Description | Item Quantity | Item unit Cost in Rupees including all [supply+erection+F&I+taxes etc]
1 | BCU for 220kV side:Numerical Bay control unit :40Digital input & 28Nos digital out put with four CT input,four VT Inputs .Eight insulated transducer input (-20mA to +20mA) values on 8 independent galvanic-isolated channels for transformer bay application . IEC 61850 protocol with PRP. Power Supply 220V DC | BCU for 220kV side:Numerical Bay control unit :40Digital input & 28Nos digital out put with four CT input,four VT Inputs .Eight insulated transducer input (-20mA to +20mA) values on 8 independent galvanic-isolated channels for transformer bay application . IEC 61850 protocol with PRP. Power Supply 220V DC | 20 | 258300
2 | BCU for 220kV side:Numerical Bay control unit :40 Digital input & 28Nos digital out put with four CT input,four VT Inputs . IEC 61850 protocol with PRP. Power Supply 220V DC | BCU for 220kV side:Numerical Bay control unit :40 Digital input & 28Nos digital out put with four CT input,four VT Inputs . IEC 61850 protocol with PRP. Power Supply 220V DC | 58 | 239850
3 | Numerical distance protection with PRP. IEC 61850 protocol. | Numerical distance protection with PRP. IEC 61850 protocol. | 96 | 221400
4 | Numerical Transformer Differential/REF protection with the following functions: Over flux ,Over volt etc. IEC 61850 protocol with PRP | Numerical Transformer Differential/REF protection with the following functions: Over flux ,Over volt etc. IEC 61850 protocol with PRP | 40 | 233700
5 | Numerical over current , earth fault relays: IEC 61850 protocol with PRP | Numerical over current , earth fault relays: IEC 61850 protocol with PRP | 78 | 135300
6 | Numerical distributed Bus bar protection with panels. | Numerical distributed Bus bar protection with panels. | 2 | 5535000
7 | AUXILIARY RELAY FOR DC SUPERVISION | AUXILIARY RELAY FOR DC SUPERVISION | 156 | 5953
8 | AUXILIARY RELAY FOR TRANSFORMER | AUXILIARY RELAY FOR TRANSFORMER | 80 | 9741
9 | MPG - TEST BLOCK | MPG - TEST BLOCK | 370 | 4870
10 | HIGH SPEED TRIP RELAY(ELECTRICAL RESET) 86A,86B & 96. | HIGH SPEED TRIP RELAY(ELECTRICAL RESET) 86A,86B & 96. | 176 | 16236
11 | Line interface unit | Line interface unit | 40 | 5412
12 | Ethernet switch IEEE802.3,IEEE1588,IEC 61850-3,PRP protocol. | Ethernet switch IEEE802.3,IEEE1588,IEC 61850-3,PRP protocol. | 7 | 711642
13 | Simplex Cubicle type for BCU & Protection equipment , Swing frame front access (VSG), Dimension 2300mm (H) X 900/1000mm (D) X 900/1000mm (W), earth bar 25x6 Sq. mm. Copper & panel illumination. Complete wiring of protection & control components.All relay & equipment fitted.One panel for control & protection of one bay. | Simplex Cubicle type for BCU & Protection equipment , Swing frame front access (VSG), Dimension 2300mm (H) X 900/1000mm (D) X 900/1000mm (W), earth bar 25x6 Sq. mm. Copper & panel illumination. Complete wiring of protection & control components.All relay & equipment fitted.One panel for control & protection of one bay. | 79 | 178350
15 | BCU for 132kV side:Numerical Bay control unit :32 Digital input & 28Nos digital out put with four CT input,four VT Inputs .Eight insulated transducer input (-20mA to +20mA) values on 8 independent galvanic-isolated channels for transformer bay application . IEC 61850 protocol with PRP. Power Supply 220V DC | BCU for 132kV side:Numerical Bay control unit :32 Digital input & 28Nos digital out put with four CT input,four VT Inputs .Eight insulated transducer input (-20mA to +20mA) values on 8 independent galvanic-isolated channels for transformer bay application . IEC 61850 protocol with PRP. Power Supply 220V DC | 41 | 258300
16 | BCU for 132kV side:Numerical Bay control unit :32 Digital input & 28Nos digital out put with four CT input,four VT Inputs . IEC 61850 protocol with PRP. Power Supply 220V DC | BCU for 132kV side:Numerical Bay control unit :32 Digital input & 28Nos digital out put with four CT input,four VT Inputs . IEC 61850 protocol with PRP. Power Supply 220V DC | 56 | 239850
17 | Numerical distance protection with PRP. IEC 61850 protocol. | Numerical distance protection with PRP. IEC 61850 protocol. | 49 | 221400
18 | Numerical Transformer Differential/REF protection with the following functions: Over flux ,Over volt etc. IEC 61850 protocol with PRP | Numerical Transformer Differential/REF protection with the following functions: Over flux ,Over volt etc. IEC 61850 protocol with PRP | 21 | 233700
19 | Numerical over current , earth fault relays: IEC 61850 protocol with PRP | Numerical over current , earth fault relays: IEC 61850 protocol with PRP | 97 | 135300
20 | High Impedance REF Relay | High Impedance REF Relay | 42 | 37515
21 | AUXILIARY RELAY FOR DC SUPERVISION | AUXILIARY RELAY FOR DC SUPERVISION | 112 | 5953
22 | AUXILIARY RELAY FOR TRANSFORMER | AUXILIARY RELAY FOR TRANSFORMER | 84 | 9741
23 | MPG - TEST BLOCK | MPG - TEST BLOCK | 290 | 4870
24 | HIGH SPEED TRIP RELAY(ELECTRICAL RESET) | HIGH SPEED TRIP RELAY(ELECTRICAL RESET) | 194 | 16236
25 | Line interface unit | Line interface unit | 28 | 5412
26 | Ethernet switch IEEE802.3,IEEE1588,IEC 61850-3, PRP protocol. | Ethernet switch IEEE802.3,IEEE1588,IEC 61850-3, PRP protocol. | 7 | 632571
27 | Simplex Cubicle type for BCU & Protection equipment, Swing frame front access (VSG), Dimension 2300mm (H) X 900/1000mm (D) X 900/1000mm (W), earth bar 25x6 Sq. mm. Copper & panel illumination. Complete wiring of protection & control components. All relay & equipment fitted.One panel for control & protection of two bays. | Simplex Cubicle type for BCU & Protection equipment, Swing frame front access (VSG), Dimension 2300mm (H) X 900/1000mm (D) X 900/1000mm (W), earth bar 25x6 Sq. mm. Copper & panel illumination. Complete wiring of protection & control components. All relay & equipment fitted.One panel for control & protection of two bays. | 53 | 178350
29 | BCPU for 33kV side: Integrated Numerical Bay control unit with protection function :24Digital input & 24Nos digital out put with four CT input , four VT Inputs .IEC 61850 with PRP.Power supply 220V Dc. | BCPU for 33kV side: Integrated Numerical Bay control unit with protection function :24Digital input & 24Nos digital out put with four CT input , four VT Inputs .IEC 61850 with PRP.Power supply 220V Dc. | 72 | 221400
30 | Numerical over current , earth fault relays: IEC 61850 protocol with PRP | Numerical over current , earth fault relays: IEC 61850 protocol with PRP | 75 | 135300
31 | DC Supervision Relay | DC Supervision Relay | 72 | 5953
32 | TRIP Relay | TRIP Relay | 72 | 16236
33 | Test Block | Test Block | 64 | 4870
34 | Line interface unit | Line interface unit | 16 | 5412
35 | Ethernet switch IEEE802.3,IEEE1588,IEC 61850-3,PRP protocol. | Ethernet switch IEEE802.3,IEEE1588,IEC 61850-3,PRP protocol. | 7 | 535928
36 | Simplex Cubicle type for protection control equipment , Swing frame front access (VSG), Dimension 2300mm (H) X 900mm (D) X 900mm (W), earth bar 25x6 Sq. mm. Copper & panel illumination. Complete wiring of protection & control components.All relay & equipment fitted.One panel for control & protection of three bays. | Simplex Cubicle type for protection control equipment , Swing frame front access (VSG), Dimension 2300mm (H) X 900mm (D) X 900mm (W), earth bar 25x6 Sq. mm. Copper & panel illumination. Complete wiring of protection & control components.All relay & equipment fitted.One panel for control & protection of three bays. | 29 | 178350
37 | ACDB panel; With Bus bar Switches,600(L)X 400(W)X 1800(H) | ACDB panel; With Bus bar Switches,600(L)X 400(W)X 1800(H) | 38 | 123000
38 | DCDB panel; With Bus bar Switches,600(L)X 400(W)X 1800(H) | DCDB panel; With Bus bar Switches,600(L)X 400(W)X 1800(H) | 38 | 118144
39 | Windows based Industrial computer with standard accessories – Keyboard, mouse, monitor & dot matrix printer with operating software window 10 or 8or 7, IED configuration, substation automation, . Main & Back up. With automation softwares. | Windows based Industrial computer with standard accessories – Keyboard, mouse, monitor & dot matrix printer with operating software window 10 or 8or 7, IED configuration, substation automation, . Main & Back up. With automation softwares. | 14 | 135300
40 | Windows based PC with standard accessories – Keyboard, mouse, monitor with operating software window 10 or 8 or 7, IED configuration, substation automation, Disturbance recorder software. DR & work Station PC | Windows based PC with standard accessories – Keyboard, mouse, monitor with operating software window 10 or 8 or 7, IED configuration, substation automation, Disturbance recorder software. DR & work Station PC | 7 | 135300
41 | Redundant box:IEC 61850-3, IEEE 1613 (power substations) compliant IEC 62439-3 Clause 4 (PRP) and Clause 5 (HSR) compliant | Redundant box:IEC 61850-3, IEEE 1613 (power substations) compliant IEC 62439-3 Clause 4 (PRP) and Clause 5 (HSR) compliant | 14 | 169740
42 | Video Dislay unit, LED, 139cm, 1920X1080 | Video Dislay unit, LED, 139cm, 1920X1080 | 7 | 313650
43 | Color Laser jet Printer | Color Laser jet Printer | 7 | 67650
44 | INVERTER , 3KVA | INVERTER , 3KVA | 14 | 116850
45 | GPS System with IRIG-B/SNTP/PTP | GPS System with IRIG-B/SNTP/PTP | 7 | 239850
46 | Numerical Bay control unit :32 Digital input & 28Nos digital out put with CT / PT Input cards. IEC 61850 protocol For stationAuxiliary monitoring | Numerical Bay control unit :32 Digital input & 28Nos digital out put with CT / PT Input cards. IEC 61850 protocol For stationAuxiliary monitoring | 7 | 229307
47 | Substation Gateway for communication with SLDC / Network control Centre over IEC60870-5-104 | Substation Gateway for communication with SLDC / Network control Centre over IEC60870-5-104 | 7 | 490067
48 | Simplex Cubicle type panel for Network equipment , Dimension 2300mm (H) X 900mm/1000 (D) X 900/1000mm (W), earth bar 25x6 Sq. mm. Copper. | Simplex Cubicle type panel for Network equipment , Dimension 2300mm (H) X 900mm/1000 (D) X 900/1000mm (W), earth bar 25x6 Sq. mm. Copper. | 7 | 178350
49 | 2.5sq.mm Control cable 4 Core | 2.5sq.mm Control cable 4 Core | 220 | 174660
50 | 2.5sq.mm Control cable 10core | 2.5sq.mm Control cable 10core | 150 | 360390
51 | Operator desk (Computer Table Large type) | Operator desk (Computer Table Large type) | 7 | 26445
52 | Operator Chair.- 6Nos, | Operator Chair.- 6Nos, | 42 | 11685
53 | Rack for placing inverter & UPS. | Rack for placing inverter & UPS. | 14 | 3075
54 | Yard AC Kiosk with AC :5000 mm (L)x4500mm (W)x 3500mm (H) with air conditioning as per the Specification; | Yard AC Kiosk with AC :5000 mm (L)x4500mm (W)x 3500mm (H) with air conditioning as per the Specification; | 38 | 1033200
55 | Multimode glass fibre Optical cord Double jacket armoured ,rodent resilient.. | Multimode glass fibre Optical cord Double jacket armoured ,rodent resilient.. | 45000 | 135
56 | Design ,drawing, supervision, installation , testing & commissioning. Supply of documentation, manuals, drawing, software & training including Service Taxes | Design ,drawing, supervision, installation , testing & commissioning. Supply of documentation, manuals, drawing, software & training including Service Taxes | 7 | 724857
57 | Installation of yard cubicle with Civil works & welding work. Including handling including erection of protection Panels inside it with all associated works | Installation of yard cubicle with Civil works & welding work. Including handling including erection of protection Panels inside it with all associated works | 38 | 259600
58 | Supply and laying of HDPE pipe for Optical fibre cable routing. | Supply and laying of HDPE pipe for Optical fibre cable routing. | 45000 | 108
59 | Cable laying & termination | Cable laying & termination | 247 | 11564
60 | Renovation of cable trench for accommodating Optic fibre cable. | Renovation of cable trench for accommodating Optic fibre cable. | 247 | 59000